## Sheet1
222 MHz Transverter for the FT-817
Figure 14 - Parts List
|  |  | W1GHZ 2002 |  | corrected 12/2002
REFDES | VALUE | SIZE | Qty | Digi-Key PN | DEMI | NOTES
A1 | MAR3 MMIC |  | 3 |  | x | MCL
A2 | MAV11 MMIC |  | 1 |  | x | MCL
A3 | MAR3 MMIC |  |  |  | x | MCL
A4 | MAR6 MMIC |  | 1 |  | x | MCL
A5 | MAR1 MMIC |  | 1 |  | x | MCL
A6 | MAR3 MMIC |  |  |  | x | MCL
A7 | M67723 | Mitsubishi | 1 |  |  | RF Parts
C1 | 100pf | 805 |  | PCC101CGCT-ND
C2 | 100pf | 805
C3 | 22pf | 805 |  | PCC220CNCT-ND
C4 | 5pf | 805 |  | PCC050CNCT.ND
C5 | 2-10 pf | trimmer | 1 | DK SG3002-ND
C6 | 18pf | 805 |  | PCC180CNCT-ND
C7 | 18pf | 805
C8 | 1000pf | feedthru | 1 |  | **
C10 | 100uf | can | 1 | P5529-ND
C11-13 | 1000pf | 805 | 3 | PCC102CGCT-ND
C15-17 | 3.3uf | can | 3 | P5565-ND
C21-37 | 330pf | 805 | 17 | PCC331CGCT-ND
C41-51 | 0.01uf | 805 | 11 | PCC103BNCT-ND
C61-79 | 0.1uF | 805 | 19 | PCC1828CT-ND
C91-93 | 0.33uf | 805 | 3 | PCC1856CT-ND
D1 | PIN |  | 2 | MPN3404 | **
D2 | PIN
D3 | Yellow | LED | 1 |  |  | off board with R24
D5, D10, D11 | 1N4148 |  | 3
D4, D6-8 | 1N4001 |  | 4
D9 | Green | LED | 1 |  |  | off board with R31
D10-11 | 1N4148 |  | 1
D12 | Red | LED | 1 |  |  | off board with R36
L1 | 2.7uh | RFC | 3 | M7818-ND |  | not needed with FT817
L2 | 0.47uh | RFC | 1 | M7809-ND
L3 | 2.7uh | RFC
L4 | 0.33uh | RFC | 0 | M7807-ND |  | not used
L5 | 0.22uh | RFC | 1 | M7805-ND
L6 |  | #22 wire |  | 5 turns 3/16" |  | tap at 1 turn from bottom
L7 | 27nh | #24 wire |  | 3 turns #20 drill | x
L8 | 55nh | #24 wire |  | 4 turns #20 drill | x
L9 | 27nh | #24 wire |  | 3 turns #20 drill | x
L10 | 2.7uh | RFC |  | M7818-ND
R1 | 240 | 1/4watt | 3
R2 | 240 | 1/4watt
R3 | 240 | 1/4watt
R4 | 100 | 1/4watt | 1
R5 | 82 | 1/4watt | 1
R6 | 27 | 805 | 2 | P27ACT-ND
R7 | 100 | pot | 1 | 3329H-101-ND
R8 | 27 | 805
R9 | 10K | 805 | 3 | P10KACT-ND
R10 | 820 | 805 | 1 | P820ACT-ND
R11 | 300 | 805 | 3 | P300ACT-ND
R12 | 18 | 805 | 1 | P18ACT-ND
R13 | 300 | 805
R14 | 91 | 1/4watt | 1
R15 | 82 | 1206 | 1 | P82ECT-ND
R16 | 43 | 1/4watt | 1
R17 | 91 | 1206 | 2 | P91ECT-ND
R18 | 270 | 805 | 1 | P270ACT-ND
R19 | 91 | 1206
R20 | 300 | 805
R21 | 120 | 1206 | 1 | P120ECT-ND
R22 | 33K | 805 | 2 | P33KACT-ND
R23 | 24K | 805 | 2 | P24KACT-ND
R24 | 560 | 1/4watt | 1 |  |  | off board with D3
R25 | 10K | 805
R26 | 4.7K | 805 | 2 | P4.7KACT-ND
R27 | 220K | 805 | 1 | P220KACT-ND
R28 | 100K | 805 | 2 | P100KACT-ND
R29 | 100K | 805
R30 | 4.7K | 805
R31 | 1K | 1/4watt | 2
R32 | 33K | 805 |  | P33KACT-ND
R33 | 24K | 805 |  | P24KACT-ND
R34 | 10K | 805
R35 |  |  |  | not used
R36 | 1K | 1/4watt |  |  |  | off board with D12
U1 | 78L05 | TO-92 | 2 | NJM78L05A-ND | x
U2 | 7808 | TO-220 | 1 | NJM7808FA-ND | x
U3 | 78L05 | T0-92 |  |  | x
U4 | LM393 | DIP8 | 1 | LM393N-ND
Q1 | 2N3904 | TO-92 | 1 | NPN
Q2 | Power FET |  |  | as needed |  | off board - relay driver
RY1 | DPDT | G5V-2-DC12 | 1 | Z768-ND
RY2 | RF | G5Y-DC12 | 1 | Z724-ND | **
RY2 | RF | DIP | 1 | 255-1087-ND |  | alternate
Y1 | 66 MHz | 1/2 DIP | 1 | SE1128-ND
FL1 | 198 MHz |  | 1 | TK3603-ND | x | or DEMI
FL2 | 222 MHz |  | 1 | TK3501-ND | x | or DEMI
M1 | TUF-1H |  | 1 |  | x | MCL
J1-2 | BNC |  |  |  | **
J3 RECEPT-DIN | 8 PIN |  | 1 | CP-2880-ND |  | Chassis mount
MINI-DIN | 8 PIN |  | 2 | CP-2080-ND |  | Plug
Jack - ext relay | your choice |  |  |  |  | ext relay drive from Q2
MISC | ferrite beads |  |  |  |  | on wires leaving board
hardware
BOX | 1590BB |  |  | HM152-ND |  | Hammond
SOLDER | low residue |  |  | KE1407-ND
PC BOARD | Available from SSB Electronics USA, 124 Cherrywood Drive, Mountaintop, PA 18707
DEMI column is partial kit from Down East Microwave
** also available from Down East Microwave