## LO720
Multiband Microwave Transverter
Parts List
W1GHZ 2008
REFDES | VALUE | SIZE | Qty | Digi-Key PN | DEMI | NOTES
Local Oscillator Board - 720 MHz
A1, A3 | MAR6 MMIC |  | 2 |  | x | Minicircuits
A2 | MAR1 MMIC |  | 1 |  | x | Minicircuits
C1, C7-12 | 18pf | 805 | 7 | PCC180CNCT-ND
C2 | 5pf | 805 | 1 | PCC050CNCT.ND
C3,4 | 330pf | 805 | 2 | PCC331CGCT-ND
C5 | 100pf | 805 | 1 | PCC101CGCT-ND
C13-15, C17, C18 | 0.1uF | 805 | 4 | PCC1828CT-ND
C16 | 0.33uf | 805 | 1 | PCC1856CT-ND
L1 | 0.22uh | RFC | 1 |  | x
R1 | 82 | 805 or 1/4watt | 1 | P82ECT-ND
R2,4 | 270 | 1/4watt | 2
R3 | 300 | 1/4watt | 1
U1 | 78L05 | TO-92 | 1 | LM78L05ACZFS-ND | x
Y1 | 80 MHz | 1/2 DIP | 1 | XC283-ND
|  |  | or | XC1194-ND
SMA |  |  | alt | ACX1230-ND | x | or solder coax
F connector |  |  | alt | CP-1210-ND
PC BOARD | w1ghz@arrl.net

## 2304 & 3456
Multiband Microwave Transverter
Parts List
W1GHZ 2008
REFDES | VALUE | SIZE | Qty | Digi-Key PN | DEMI | NOTES
Transverter Board for 2304 and 3456
A1 | MGA-86576 |  | 1 |  | x
A2,A4 | ERA-2 MMIC |  | 2 |  | x | Minicircuits
A3 | ERA-5 MMIC |  | 1 |  | x | Minicircuits
A5 for 2304 | ERA-1 MMIC |  | 1* |  | x | Minicircuits
A5 for 3456 | ERA-2 MMIC |  | 1* |  | x | Minicircuits
Mixer | ADE-18W |  | 1 |  |  | Minicircuits
C1-4,C6,C7,C9, | 18pf | 805 | 10 | PCC180CNCT-ND
C13,C18,C22 | 18pf
C5 | 100pf | 805 | 1 | PCC101CGCT-ND
C8,C10,C12, | 0.1uF | 805 | 7 | PCC1828CT-ND
C15,C16,C19,C21 | 0.1uF
C11,C14,C17, | 1000pf | 805 | 5 | PCC102CGCT-ND
C20,C23 | 1000pf
R1,R2,R6,R7 | 33 | 1206 | 4 | P33ECT-ND
R3-5,R8-11 | 51 | 1206 | 7 | P51ECT-ND
FL1-4 | 1" Pipe-cap | Nibco | 4 | 1.25" screws 10-32 |  | 1.25" screws 10-32
PIPE CAP MUST BE 1 inch TALL
SMA |  |  | 4 or 5 | ACX1230-ND | x
F connector |  |  | for LO | CP-1210-ND
PC BOARD | w1ghz@arrl.net

## 1296
Multiband Microwave Transverter
Parts List
W1GHZ 2008
REFDES | VALUE | SIZE | Qty | Digi-Key PN | DEMI | NOTES
Transverter Board for 1296
A1 | INA-10386 |  | 1 |  | x
A2 | MAR6 MMIC |  | 1 |  | x | Minicircuits
A3 | ERA-5 MMIC |  | 1 |  | x | Minicircuits
A4 | MAR1 MMIC |  | 1 |  | x | Minicircuits
A5 | MAR3 MMIC |  | 1 |  | x | Minicircuits
Mixer | ADE-5 |  | 1 |  |  | Minicircuits
C1-5,C7,C8,C10, | 18pf | 805 | 10 | PCC180CNCT-ND
C13,C15,C17 | 18pf
C6 | 100pf | 805 | 1 | PCC101CGCT-ND
C9,C11,C14,C16 | 0.1uF | 805 | 4 | PCC1828CT-ND
C12,C18 | 1000pf | 805 | 2 | PCC102CGCT-ND
R1,R2,R5,R6 | 33 | 1206 | 4 | P33ECT-ND
R3 | 51 | 1206 | 1 | P51ECT-ND
R4 | 270 | 1206 | 1 | P51ECT-ND
|  | or 805 |  | P270ACT-ND
R7 | 300 | 1206 | 1 | P51ECT-ND
|  | or 805 |  | P300ACT-ND
R8 | 91 | 1206 | 1 | P91ECT-ND
|  | or 805 |  | P91ACT-ND
SMA |  |  | 3 or 4 | ACX1230-ND | x
F connector |  |  | for LO | CP-1210-ND
PC BOARD | w1ghz@arrl.net

## 902
Multiband Microwave Transverter
Parts List
W1GHZ 2008
REFDES | VALUE | SIZE | Qty | Digi-Key PN | DEMI | NOTES
Transverter Board for 902 and 903
A1 | INA-10386 |  | 1 |  | x
A2 | MAR6 MMIC |  | 1 |  | x | Minicircuits
A3 | ERA-5 MMIC |  | 1 |  | x | Minicircuits
A5 | MMIC |  | 1 |  | x | Minicircuits
Note: A5 is optional LO amplifier, if needed. Pick MMIC for desired gain, R8 to match
Mixer | ADE-5 |  | 1 |  |  | Minicircuits
C1-5,C7,C8,C10, | 18pf | 805 | 10 | PCC180CNCT-ND
C13,C17 | 18pf
C6 | 100pf | 805 | 1 | PCC101CGCT-ND
C9,C11,C14,C16 | 0.1uF | 805 | 4 | PCC1828CT-ND
C12,C18 | 1000pf | 805 | 2 | PCC102CGCT-ND
R1,R2,R5,R6 | 33 | 1206 | 4 | P33ECT-ND
R3 | 51 | 1206 | 1 | P51ECT-ND
R4 | 270 | 1206 | 1 | P51ECT-ND
|  | or 805 |  | P270ACT-ND
R8 | for A5 | 1206 | 1
or 805
SMA |  |  | 3 or 4 | ACX1230-ND | x
F connector |  |  | for LO | CP-1210-ND
PC BOARD | w1ghz@arrl.net

## LO756
Multiband Microwave Transverter
Parts List
W1GHZ 2008
REFDES | VALUE | SIZE | Qty | Digi-Key PN | DEMI | NOTES
Local Oscillator Board - 756 MHz (for 902 MHz Transverter)
A1, A3 | MAR6 MMIC |  | 2 |  | x | Minicircuits
A2 | MAR1 MMIC |  | 1 |  | x | Minicircuits
C1 | 56pf | 805 | 1 | PCC560CNCT-ND
C7, C9, C11 | 18pf | 805 | 3 | PCC180CNCT-ND
C8, C10, C12 | 15pf | 805 | 3 | PCC150CNCT-ND
C2 | 5pf | 805 | 1 | PCC050CNCT.ND
C3,4 | 330pf | 805 | 2 | PCC331CGCT-ND
C5 | 100pf | 805 | 1 | PCC101CGCT-ND
C13-15, C17 | 0.1uF | 805 | 4 | PCC1828CT-ND
C16 | 0.33uf | 805 | 1 | PCC1856CT-ND
L1 | 0.33uh | RFC | 1 |  | x
R1 | 82 | 805 or 1/4watt | 1 | P82ECT-ND
R2,4 | 270 | 1/4watt | 2
R3 | 300 | 1/4watt | 1
U1 | 78L05 | TO-92 | 2 | LM78L05ACZFS-ND | x
Y1 | 36 MHz | 1/2 DIP | 1 | SE1116-ND
SMA |  |  | alt | ACX1230-ND | x | or solder coax
F connector |  |  | alt | CP-1210-ND
PC BOARD | w1ghz@arrl.net

## 1296-RSU
Multiband Microwave Transverter
Parts List
W1GHZ 2008
REFDES | VALUE | SIZE | Qty | Digi-Key PN | DEMI | NOTES
Transverter Board for 1296 with low-side LO injection
(Right side up)
A1 | INA-10386 |  | 1 |  | x
A2 | MAR6 MMIC |  | 1 |  | x | Minicircuits
A3 | ERA-5 MMIC |  | 1 |  | x | Minicircuits
A5 | MMIC |  | 1 |  | x | Minicircuits
Note: A5 is optional LO amplifier, if needed. Pick MMIC for desired gain, R8 to match
With LO1152 board, A5 is a MAR6 and R8 is 270 ohms, same as R4
Mixer | ADE-5 |  | 1 |  |  | Minicircuits
C1-5,C7,C8,C10, | 18pf | 805 | 10 | PCC180CNCT-ND
C13,C17 | 18pf
C6 | 100pf | 805 | 1 | PCC101CGCT-ND
C9,C11,C14,C16 | 0.1uF | 805 | 4 | PCC1828CT-ND
C12,C18 | 1000pf | 805 | 2 | PCC102CGCT-ND
R1,R2,R5,R6 | 33 | 1206 | 4 | P33ECT-ND
R3 | 51 | 1206 | 1 | P51ECT-ND
R4 | 270 | 1206 | 1 | P51ECT-ND
|  | or 805 |  | P270ACT-ND
R8 | for A5 | 1206 | 1
or 805
SMA |  |  | 3 or 4 | ACX1230-ND | x
F connector |  |  | for LO | CP-1210-ND
PC BOARD | w1ghz@arrl.net

## LO1152
Multiband Microwave Transverter
Parts List
W1GHZ 2008
REFDES | VALUE | SIZE | Qty | Digi-Key PN | DEMI | NOTES
Local Oscillator Board - 1152 MHz
A1, A3 | MAR6 MMIC |  | 2 |  | x | Minicircuits
A2 | MAR1 MMIC |  | 1 |  | x | Minicircuits
C1, C7, C9, C11 | 27pf | 805 | 4 | PCC270CNCT-ND
C8, C10, C12 | 33pf | 805 | 3 | PCC330CNCT-ND
C2 | 5pf | 805 | 1 | PCC050CNCT.ND
C3,4 | 330pf | 805 | 2 | PCC331CGCT-ND
C5 | 100pf | 805 | 1 | PCC101CGCT-ND
C13-15, C17 | 0.1uF | 805 | 4 | PCC1828CT-ND
C16 | 0.33uf | 805 | 1 | PCC1856CT-ND
L1 | 0.22uh | RFC | 1 |  | x
R1 | 82 | 805 or 1/4watt | 1 | P82ECT-ND
R2,4 | 270 | 1/4watt | 2
R3 | 300 | 1/4watt | 1
U1 | 78L05 | TO-92 | 2 | LM78L05ACZFS-ND | x
Y1 | 64 MHz | 1/2 DIP | 1 | SE1126-ND
Y1 | 64 MHz | 1/2 DIP | 1 | XC257-ND
SMA |  |  | alt | ACX1230-ND | x | or solder coax
F connector |  |  | alt | CP-1210-ND
PC BOARD | w1ghz@arrl.net

## Relay
Multiband Microwave Transverter
Parts List
W1GHZ 2008
REFDES | VALUE | SIZE | Qty | Digi-Key PN | DEMI | NOTES
Relay Board
Relay | G6Y-1-DC12 | 14 pin |  | Z120 | x
Relay | G6Z-1F-A-DC12 | Surface |  | Mouser 653-G6Z-1F-A-DC12
mount
Q1 | 2N3904 | NPN |  |  |  | not critical
Q1 | 2N3906 | PNP |  |  |  | not critical
D1 | 1N4001 |  |  |  |  | not critical
R1 | 10K | 1/4 watt |  |  |  | not critical
R2 | 100K | 1/4 watt |  |  |  | not critical
C1 | 0.1 uF |  |  |  |  | not critical
NOTE: Universal relay board works for either thru-hole pin or surface mount version.
Thru-hole pin version (G6Y-1-DC12) mounts on top.
Surface mount version (G6Z-1F-A-DC12) mounts on reverse side - cut antenna trace as shown in picture.
These relays are available in other coil voltages if you prefer.

## Off-board
Multiband Microwave Transverter
Parts List
W1GHZ 2008
REFDES | VALUE | SIZE | Qty | Digi-Key PN | DEMI | NOTES
Off-board Components
U2 | 7808 | TO-220 | 1 | 497-5884-5-ND | x
MISC | ferrite beads |  |  |  | x | on wires leaving board
hardware
SOLDER | low residue |  |  |  | x
DEMI column - parts available from Down East Microwave