## Sheet1
Antenna Ratiometer
or
Handheld Network Analyzer
Parts List
W1GHZ 9/2005
REFDES | VALUE | SIZE | Digi-Key PN | NOTES
C1 | 1000pf | smd0603 | PCC2151CT-ND
C2 | 1000pf | smd0603 | PCC2151CT-ND
C3 | 1000pf | smd0603 | PCC2151CT-ND
C4 | 1000pf | smd0603 | PCC2151CT-ND
C5 | 100pf | smd0603 | PCC101ACVCT-ND
C6 | 0.01 uf | smd0603 | PCC1784CT-ND
C7 | 0.01 uf | smd0603 | PCC1784CT-ND
C8 | 100pf | smd0603 | PCC101ACVCT-ND
C9 | 0.1 uf | smd0603 | PCC2398CT-ND
C10 | 0.1 uf | smd0603 | PCC2398CT-ND
C11 | 1000pf | smd0603 | PCC2151CT-ND
C12 | 100pf | smd0603 | PCC101ACVCT-ND
C13 | 0.1 uf | smd0603 | PCC2398CT-ND
C14 | 1.0 uf | smd1206 | PCC1784CT-ND
C21 | 0.1 uf | disc | 478-2477-ND
C22 | 0.1 uf | disc | 478-2477-ND
C25 | 0.1 uf | smd0805 | PCC1828CT-ND
C26 | 0.33 uf | smd0805 | PCC1856CT-ND
C28 | 1000pf | smd0805 | PCC102CGCT-ND
C29 | 100 uf
C31 | 1000pf | disc | 1383PH-ND
C32 | 0.01 uf | disc | 478-2462-ND
C33 | 0.33 uf | smd0805 | PCC1856CT-ND
C34 | 0.1 uf | smd0805 | PCC1828CT-ND
C35 | 0.1 uf | smd0805 | PCC1828CT-ND
R1 | 51 or 52.3 | 603 | P51GCT-ND
R2 | 51 or 52.3 | 603 | P51GCT-ND
R3 | 10K | 1/4 watt | 10KQBK-ND
R21 | 1K | 1/4 watt | 1KQBK-ND
R22 | 100K | 1/4 watt | 100KQBK-ND
R23 | 100K | 1/4 watt | 100KQBK-ND
R24 | 100K | 1/4 watt | 100KQBK-ND
R25 | 50K | trimpot | 3386P-503-ND
R26 | 1K | 1/4 watt | 1KQBK-ND | off board
R27 | 1.6K | 1/4 watt | 1.6KQBK-ND
R28 | 3.3K | 1/4 watt | 3.3KQBK-ND
R29 | 2.5K | POT | linear | off board
R30 | 1.5K | 1/4 watt | 1.5KQBK-ND
R31 | 100K | 1/4 watt | 100KQBK-ND
R32 | 100K | 1/4 watt | 100KQBK-ND
R33 | 100K | 1/4 watt | 100KQBK-ND
R34 | 100K | 1/4 watt | 100KQBK-ND
R41 | 47K | 1/4 watt | 47KQBK-ND
R42 | 22K | 1/4 watt | 22KQBK-ND
R43 | 100K | 1/4 watt | 100KQBK-ND
R44 | 50K | trimpot | 3386P-503-ND
R45 | 56K | 1/4 watt | 56KQBK-ND
R46 | 10K | 1/4 watt | 10KQBK-ND
R47 | 100K | 1/4 watt | 100KQBK-ND
R48 | 50K | trimpot | 3386P-503-ND
R51 | 1K | 1/4 watt | 1KQBK-ND | off board
R52 | 1K | 1/4 watt | 1KQBK-ND | off board
U1 | AD8302 |  |  | www.analog.com | AD8302ARU
U2 | LT5534 |  |  | www.linear.com | LT5534ESC6
U3 | LT1491 | 14-DIP | LT1491CN-ND | www.linear.com | LT1491ACN
U4 | LM339 | 14-DIP | LM339ANFS-ND
D1 | Yellow | LED
D2 | Red | LED