## Sheet1
Waveguide Slot Antenna Calculator
updated 5/30/2002 |  |  |  |  | W1GHZ 2000
*update 3/2009 - Offset calculation correction
Parameter | Metric |  | Inches |  | Metric |  | Inches
ENTER INPUT PARAMETERS HERE:
Frequency | 10.368 | GHz | 10.368 | GHz
Waveguide large dim | 22.86 | mm | 0.9 | inch
Waveguide small dim | 10.16 | mm | 0.4 | inch
Number of slots | 16 |  | 16 | total on two sides
Estimated Performance | Gain = |  | 10.1421 | dB | Beamwidth= |  | 9.8136 | deg
READ FINAL SLOT DIMENSIONS HERE:
| old from KB7TRZ |  |  |  | improved from Elliott
Offset from centerline | 2.1272 | mm | 0.083747 | inch | 2.3451 | mm | 0.092326 | inch
Length | 14.4676 | mm | 0.56959 | inch | 14.0364 | mm | 0.55262 | inch
Width | 1.8686 | mm | 0.073567 | inch | 1.5875 | mm | 0.0625 | inch
Slot spacing center to center | 18.6859 | mm | 0.73567 | inch | 18.6859 | mm | 0.73567 | inch
End space = 1/4 wave | 9.343 | mm | 0.36783 | inch | 9.343 | mm | 0.36783 | inch
End space = 3/4 wave | 28.0289 | mm | 1.1035 | inch | 28.0289 | mm | 1.1035 | inch
End space is from shorted end to center of last slot
Wavelength - free space | 28.9352 | mm | 1.1392 | inch
Wavelength - cutoff | 45.72 | mm | 1.8 | inch
Guide wavelength | 37.3718 | mm | 1.4713 | inch
INTERMEDIATE TERMS -- DON"T MESS WITH THESE!
Gslot | 0.0625 |  |  |  | 0.0625 | enter taper admittance here
G1 | 0.73224 |  |  |  | 0.60283
Y | 0.085354 |  |  |  | 0.10368
Offset calculation: Mathcad from KB7TRZ: |  |  |  |  | New offset calc from Elliott:
OFFSET | 2.1272 | mm | 0.083747 | inches | 2.3451 | mm | 0.092326 | inch
CORRECTED OFFSET **
| 2.1573 | mm | 0.084935 | inches | 2.3855 | mm | 0.093917 | inch
Offset calculation: BASIC from W6OYJ:
AG | 0.085458 | mm
Offset | 2.1272 | mm | 0.083747 | inches
Slot Length Calculation from Stegen curves:
Slot in wavelengths |  |  |  |  | 0.4851
Slot Length |  |  |  |  | 14.0364 | mm | 0.55262 | inch
* Correction tested on CNC machining and measurement by Dan Welch W6DFW
** correction from Petr Kauler kauler@volzny.cz