## Sheet2
Circular waveguide to coax transitions
|  |  | W1GHZ | 2001, | 2021
from: | Understanding Circular Waveguide -- Experimentally, QEX, Jan2001
http://www.w1ghz.org/QEX/circular_wg.pdf
10.368 | GHz Data
Probe | Probe |  |  | Probe | Probe
diameter | length | backshort |  | diameter | length | backshort
0.01 | 0.265 | 0.616 | inches | 0.254 | 6.731 | 15.6464 | mm
0.02 | 0.255 | 0.43 | inches | 0.508 | 6.477 | 10.922 | mm
0.032 | 0.252 | 0.485 | inches | 0.8128 | 6.4008 | 12.319 | mm
0.04 | 0.252 | 0.493 | inches | 1.016 | 6.4008 | 12.5222 | mm
0.05 | 0.248 | 0.44 | inches | 1.27 | 6.2992 | 11.176 | mm
0.062 | 0.26 | 0.5 | inches | 1.5748 | 6.604 | 12.7 | mm
Enter New Frequency = |  |  | 1.296 | GHz
Scaled Dimensions:
Probe | Probe |  |  | Probe | Probe
diameter | length | backshort |  | diameter | length | backshort
0.08 | 2.12 | 4.928 | inches | 2.032 | 53.848 | 125.1712 | mm
0.16 | 2.04 | 3.44 | inches | 4.064 | 51.816 | 87.376 | mm
0.256 | 2.016 | 3.88 | inches | 6.5024 | 51.2064 | 98.552 | mm
0.32 | 2.016 | 3.944 | inches | 8.128 | 51.2064 | 100.1776 | mm
0.4 | 1.984 | 3.52 | inches | 10.16 | 50.3936 | 89.408 | mm
0.496 | 2.08 | 4 | inches | 12.5984 | 52.832 | 101.6 | mm
NOTES:
1. Dimensions usable for waveguide inner diameter of 0.62 to 0.77 wavelengths, but VSWR
may not be as good for very thin or thick probe diameter.
2. Probe dimensions may vary slight if there is a diameter change from connector to probe.
3. Trim probe length slightly to tune, or bend probe slightly toward or away from backshort.
Start close to listed dimensions.