## Sheet1
Rectangular Waveguide to Coax Transitions
[5 empty] | W1GHZ | 2006, | 2021
P. Wade, W1GHZ, “Rectangular Waveguide to Coax Transition Design,” QEX, Nov/Dec 2006, pp. 10-17.
(available at www.w1ghz.org, QEX/Rectangular_Waveguide_to_Coax_Transition_Design.pdf)
| Waveguide dimensions | [6 empty] | Probe dimensions
WG | Fcutoff | Fmin | Fmax | A | B |  | Freq | dia | len | backshort | Bandwidth | dia | len | backshort
WR- | GHz | GHz | GHz | mm | mm |  | GHz | mm | mm | mm |  | inches | inches | inches
75 | 7.87 | 10 | 15 | 19.05 | 9.53 |  | 10.368 | 1.27 | 5.49 | 5.26 | 14% | 0.05 | 0.21614 | 0.20709 | 4
90 | 6.56 | 8.2 | 12.4 | 22.86 | 10.16 |  | 10.368 | 1.27 | 5.89 | 5.46 | 7.2% | 0.05 | 0.23189 | 0.21496 | >5
112 | 5.26 | 7.05 | 10 | 28.5 | 12.62 |  | 10.368 | 1.27 | 6.5 | 6.6 | 15.3% | 0.05 | 0.25591 | 0.25984 | 1
112 | [6 empty] | 5.76 | 1.27 | 8.8 | 9.8 | 7% | 0.05 | 0.34646 | 0.38583
137 | 4.3 | 5.85 | 8.2 | 34.84 | 15.8 |  | 5.76 | 1.27 | 10.5 | 8.5 | 9.5% | 0.05 | 0.41339 | 0.33465 | 1
159 | 3.71 | 4.9 | 7.05 | 40.39 | 20.19 |  | 5.76 | 1.27 | 11.17 | 10 | 11% | 0.05 | 0.43976 | 0.3937 | 1
159 | [7 empty] | AWG#12 | 10.9 | 10 | 14% | 0.0808 | 0.42913 | 0.3937
187 | 3.15 | 3.95 | 5.85 | 47.55 | 22.15 |  | 5.76 | 2.36 | 11.3 | 11 | 15.5% | 0.092913 | 0.44488 | 0.43307 | 1
187 | [6 empty] | 5.76 | SMAto2.36 | 11.6 | 9.7 | 16% | 0.093 | 0.45669 | 0.38189
187 | [6 empty] | 5.76 | AWG#12 | 11.3 | 11.2 | 14% | 0.0808 | 0.44488 | 0.44094
187 | [6 empty] | 3.456 | 2.36 | 14.5 | 18 | 5.2% | 0.092913 | 0.57087 | 0.70866 | 1
187 | [6 empty] | 3.456 | SMAto2.36 | 15 | 16.5 | 5% | 0.093 | 0.59055 | 0.64961
187 | [6 empty] | 3.456 | AWG#12 | 14.9 | 17.4 | 7% | 0.0808 | 0.58661 | 0.68504
229 | 2.58 | 3.3 | 4.9 | 58.17 | 29.08 |  | 3.456 | 1.27 | 18.2 | 15 | 7.8% | 0.05 | 0.71654 | 0.59055
229 | [6 empty] | 3.456 | AWG#12 | 17.7 | 15.1 | 10% | 0.0808 | 0.69685 | 0.59449
229 | [6 empty] | 3.456 | 2.36 | 17.4 | 15.06 | 10.6% | 0.092913 | 0.68504 | 0.59291
229 | [6 empty] | 3.456 | 3.175 | 17 | 15.6 | 11.3% | 0.125 | 0.66929 | 0.61417
229 | [6 empty] | 3.456 | 4.76 | 16.2 | 16.2 | 14.2% | 0.1874 | 0.6378 | 0.6378
229 | [6 empty] | 3.456 | 6.35 | 15.5 | 16.75 | 16.5% | 0.25 | 0.61024 | 0.65945
284 | [6 empty] | 3.456 | 6.35 | 17.5 | 17.8 | 23% | 0.25 | 0.68898 | 0.70079
284 | [6 empty] | 3.456 | AWG#12 | 19 | 17.5 | 11% | 0.0808 | 0.74803 | 0.68898
284 | 2.08 | 2.6 | 3.95 | 72.14 | 34.04 |  | 2.304 | 6.35 | 20 | 28 | 8% | 0.25 | 0.7874 | 1.1024
284 | [6 empty] | 2.304 | AWG#12 | 24 | 24 | 7% | 0.0808 | 0.94488 | 0.94488
284 | [6 empty] | 2.4 | AWG#12 | 23.7 | 22 | 8% | 0.0808 | 0.93307 | 0.86614
340 | 1.74 | 2.2 | 3.3 | 86.36 | 43.18 |  | 2.304 | 6.35 | 25 | 23 | 11.3% | 0.25 | 0.98425 | 0.90551
340 | [6 empty] | 2.304 | AWG#12 | 27 | 23 | 9% | 0.0808 | 1.063 | 0.90551
340 | [6 empty] | 2.4 | AWG#12 | 26 | 23 | 9% | 0.0808 | 1.0236 | 0.90551
430 | 1.37 | 1.7 | 2.6 | 109.22 | 54.61
42 | 14.05 | 18 | 26.05 | 0 | 0 |  | 24.192 | 1.27 | 2.413 | 2.4892 | >17% |  | 0.095 | 0.098 | 4
28 | 21.08 |  |  | 0 | 0 |  | 24.192 | 1.27 | 2.4 | 2.14 |  | 0.05 | 0.094488 | 0.084252
28 | [6 empty] | 38 | 1.27 | 1.76 | 1.7 |  | 0.05 | 0.069291 | 0.066929
22 | 26.82 |  |  | 0 | 0 |  | 38 | 1.27 | 1.5 | 1.5 |  | 0.05 | 0.059055 | 0.059055
22 | [6 empty] | 47 | 1.27 | 1.43 | 1.35 |  | 0.05 | 0.056299 | 0.05315
19 | 31.36 |  |  | 0 | 0 |  | 47.088 | 0.33274 | 1.1938 | 1.397 |  | 0.0131 | 0.047 | 0.055 | 3 | not great
10 | 59.01 |  |  | 0 | 0 |  | 76 | 0.635 | 0.735 | 0.714 |  | 0.025 | 0.028937 | 0.02811
septum | 1.035 | 1.2 | 1.4 | 144.9 | 72 |  | 1.296